## Variable Sources
MADYMO Simulation – Variable Sources
System Model | Component | Parameter | Value | Source / URL | Calculation Notes | Applied? | Extra / Status | Reference Values
Bicicle | Wheels | Centre of gravity – front | WheelBase+WheelFRadius, 0, WheelFRadius | — | Depends on WheelBase and WheelFRadius | Y |  | InitialLinearVelocity | 6.1 m/s
|  | Centre of gravity – rear | WheelRRadius, 0, WheelRRadius | — | Depends on WheelRRadius | Y |  | Wheelbase | 0.987 m
|  | Inertia – front | 0.0735 0.147 0.0735 0 0 0 | Formula: Ixx=½mr², Iyy=mr² | Ixx=Izz=½mr², Iyy=mr² | Y (NB) | m=1.2 kg, r=0.35 m | WheelFRadius | 0.35 m
|  | Inertia – rear | 0.07963 0.15925 0.07963 0 0 0 | Formula: Ixx=½mr², Iyy=mr² | Ixx=Izz=½mr², Iyy=mr² | Y (NB) | m=1.3 kg, r=0.35 m | WheelRRadius | 0.35 m
|  | Mass – front | 1.2 kg | cyclistshub.com | — | Y
|  | Mass – rear | 1.3 kg | cyclistshub.com | — | Y |  | *NO SUSPENSION assumed
|  | Stiffness load – front | 78,480 N/m | ResearchGate (Maier et al. 2018) | Acceptable range: 31–147 N/mm | Y (NB) | Also tested: 150,000 N/m
|  | Stiffness load – rear | 117,720 N/m | ResearchGate (Maier et al. 2018) | Acceptable range: 31–147 N/mm | Y (NB)
|  | Damping – front | 540 N·s/m | sandv.com (Champion 2007) | ζ = 0.2 | Y (NB) | Also tested: 89 N·s/m (motorcycle paper)
|  | Damping – rear | 800 N·s/m | sandv.com (Champion 2007) | ζ = 0.2 | Y (NB)
|  | Wheel dimensions (x y z) | 0.35 0.015 0.35 | RAIDS database | — | Y | Also tested: 0.35 0.05 0.35
| Frame | Total mass | 2.7 kg | bikeradar.com (2021 Tarmac SL7) | See 'Updated Mass Distribution' sheet | Y
|  | Inertia | 0.116 0.233 0.117 0 0.005 0 | ResearchGate + notebook | See notebook / chat breakdown | Y
|  | Centre of gravity | 0.82, 0, 0.38 | — | — | Y
|  | Stiffness | 58,000 N/m | weightweenies.starbike.com | Tarmac SL7 Disc 2020 (Tour Magazine test) | Y
|  | Damping | 9.12 N·s/m | Calculated | c = 2ζ√(km), k=58,000, m=2.7, ζ=0.02 | Y (NB)
| Front Fork | Stiffness load curve | 0,0 ¦ 0.001,55 ¦ 0.002,110 ¦ 0.003,165 ¦ 0.005,275 | sheldonbrown.com (Rinard fork test) | 55 N/mm lateral stiffness | Y
| Handlebar / Fork | Mass | 1.264 kg | weightweenies, specialized.com, Bikerumor | See 'Updated Mass Distribution' sheet | Y
|  | Inertia | 0.0097 0.0041 0.0056 0 0 0 | Notebook / paper notes | — | Y
|  | Centre of gravity | 1.235, 0, 0.68 | — | — | Y
|  | Handlebar stiffness | 240,000 N/m | silverstonesportshub.co.uk | Tensile load method | Y
| Pedals | Mass (each) | 0.114 kg | ride.shimano.com (DA PD-R9100) | 228 g/pair ÷ 2 | Y | See 'Updated Mass Distribution' sheet
|  | Inertia | 0.116 0.233 0.117 0 0.005 0 | Notebook / paper notes | — | Y
|  | Centre of gravity | 0, 0, 0 | — | — | Y
|  | Stiffness load curve | 0.00126,100 ¦ 0.00252,200 ¦ 0.00379,300 ¦ 0.00505,400 | Tandfonline (pedal force); cyclingnews.com (BB stiffness) | BB stiffness 79.27 N/mm | Y
| Initial Conditions | Cyclist velocity | 10.768 m/s (24 mph) | RAIDS database | Sensitivity range: see UNCERTAINTIES sheet | Y | Query: account for left bend?
|  | Van velocity | 2 m/s | RAIDS database | Classified as 'Slow moving' | Y
|  | Motorcycle_jnt_R3 | 0 rad | — | Base yaw orientation of motorcycle joint | Y | Was: 0
|  | Motorcycle_jnt_R3add | 0 rad | — | Additional yaw rotation (lean/steering correction) | Y | Was: 0.17
| Friction | Helmet vs car | 0.47 | Not changed | — | Y
|  | Van tyre vs ground | 0,0.87 ¦ 0.01,0.725 ¦ 1,0.725 | hpwizard.com | — | Y | Same as prior values
|  | Helmet vs head | 0.3 | ResearchGate (Bland et al. 2024) | — | Y
|  | Bicycle tyre vs ground | 0,0.8 ¦ 0.01,0.5 ¦ 1,0.5 | hpwizard.com; Melcher & Sax; EVU paper | Static 0.8 (Baker/Fricke); Kinetic 0.5 (Melcher & Sax) | Y
| Restraint Joint | Characteristic load | Damping→1.5 (from 20); Load fn→62 (from 1000) | — | Reasoning written in notebook | Y
| Helmet | Mass | 0.26 kg | ScienceDirect (oblique impact testing) | — | Y
|  | Inertia | 0.001787 0.002647 0.002935 0 0 0 | Calculated in notebook | Solid ellipsoid: Ixx=⅖m(b²+c²), etc. a=0.135, b=0.100, c=0.085 m | Y (NB)
|  | EPS foam curve shape | Elastic → yield → plateau → densification | ResearchGate (Bland et al. 2019) | — | Y
|  | Strap stiffness | 0,0 ¦ 0.01,500 ¦ 0.02,1000 ¦ 0.03,1500 ¦ 0.05,2500 | EN 1078 FE study (Ghajari et al.) | 50 N/mm | Y (NB)
|  | Foam thickness by zone | Front 30 mm ¦ Top 32 mm ¦ Side 20 mm ¦ Rear 30 mm | MDPI (2024, Appl. Sci. 14(7):2788) | — | Y | See Helmet Stiffness Graphs sheet
|  | Helmet stiffness note | Only HelmetFrontRear_stiffnessLoad/Unload possibly unchanged | — | — | Y | Check before finalising

## Bicycle Mass Distribution
Bicycle Body Mass Distribution – Specialized S-Works Aerotec E5 (Size 54) https://weightweenies.starbike.com/articles.php?ID=89
Component / Sub-item | Material | Weight (g)
Frame: | 2003 Specialized S-Works E5 (Size 54) | 1135 g
Fork: | Full Carbon Specialized Fork | 455 g
Headset: | FSA Headset | 99 g
Headset Spacers: | Carbon | 12 g
Stem: | ITM "The Stem" | 98 g
Handlebar: | Easton EC90 Composite | 183 g
Handlebar Tape: | Generic | 50 g
Saddle: | AX-Lightness Sprint Saddle | 70 g
Seatpost: | USE Alien Carbon 27.2x270 mm | 147 g
Seat Binder: | Specilaized OEM (Included in Frame Weight) | 0 g
Front Derailleur: | Shimano Dura-Ace FD-7700 | 79 g
Rear Derailleur: | Shimano Dura-Ace RD-7700 | 195 g
Shift & Brake Levers: | Shimano Dura-Ace ST-7700 | 390 g
Crankset: | FSA Carbon Superlight | 518 g
Bottom Bracket: | Shimano Dura-Ace BB-7700 | 173 g
Cassette: | Shimano Dura-Ace CS-7700 | 174 g
Chain: | Shimano CN-7701 | 304 g
Brakes: | Cane Creek 200SL | 242 g
Wheelset: | Mavic Ksyrium SSC SL | 1556 g
Tubes: | Lightweight | 141 g
Tires: | VeloFlex 700x23 | 367 g
Skewers: | Control Tech Titanium 5 mm bolt-on | 47 g
Cables and Housings: | Shimano | 120 g
Pedals: | Speedplay X-1 Ti | 151 g
Bottle Cage Bolts: | Incl. in frame weight | 0 g
| TOTAL | 6706 g
* NOTE: Numbers may differ. Numbers in simulation are simplified, and include various components within one component

## Sensitivity Parameters
Sensitivity Study – Varied Parameters
VAR_NAME | Physical Meaning | Baseline Value | Low | Mid | Mid-high | High
NeckLow_NeckUp_jnt_R2 | Neck flexion angle | 0.25 rad (14.3°) | 0.2 | - | - | 0.3
InitialLinearVelocity | Cyclist initial speed | 6.1 m/s | - | 7.6 | 9.2 | 10.768
Motorcycle_jnt_R3 | Yaw orientation of motorcycle joint | 0.10 rad (5.7°) | -0.1 | 0 | - | 0.15
Motorcycle_jnt_R3add | Additional velocity yaw / lean correction | −0.18 rad (−10°) | -0.25 | - | - | -0.1
Car_InitialVelocity | Van initial speed | 2.0 m/s | 1 | - | - | 2.5
LumbarLow_LumbarUp_Rot | Lumbar/trunk forward rotation | 0.51 rad (29.2°) | 0.47 | - | - | 0.55
ShoulderL_jnt_R1 | Left shoulder rotation | −1.65 rad (−94.5°) | -1.6 | - | - | -1.71
ShoulderR_jnt_R1 | Right shoulder rotation | −1.506 rad (−86.3°) | -1.45 | - | - | -1.55

## Validation
Simulation Validation Criteria
Crash Narrative (RAIDS)
During daylight on a rural winding B-road (40 mph limit, steep banks, fading centre line), V101 (male child) was riding a Specialized S-Works Tarmac SL7 down a 20% decline at ~24 mph (~10.7 m/s). Approaching a left-hand bend, the rider locked the brakes and skidded for 17 m. In the final metres, brakes were released and the rider attempted to lean left to avoid the oncoming VW Crafter (V2), which had been travelling at ~15–20 mph and was emergency braking into the nearside verge. V1 struck the front offside (FOS) of V2; the handlebars became wedged into the wing damage and the rider was projected head-first into V2. The bicycle came to rest upright against V2; the rider was ejected onto the road surface to the offside of V2. V101 died 2 days later. V2 driver (V201, adult male) was uninjured.
Vehicle / Occupant Damage Evidence
Criterion | Evidence Type | Photo Evidence? | Met? | Method / Notes
Front wheel completely destroyed | Photo of bike | Y | Y | Can see wheel going through
V1 struck FOS of V2 | Written report | Y | Y
Handlebars wedged into V2 wing damage | Written + photo | Y | Y
Rider projected head-first into V2 | Written report + photo | Y | Y
Rider ejected to offside of V2 onto road surface | Written report | N | Y
Down tube fractured | Photo of bike | Y | Somewhat | Forces indicate it is possible
Windscreen broken (no hole) | Photo of van | Y | Y

## Injuries (AIS 2005)
Injury Coding – AIS 2005 Scale
Summary Statistics
Total injuries coded | 15 | (Hospital records)
Injury Severity Score (ISS) | 29 | (Hospital records)
Maximum AIS score | 4
# | Body Region | Specific Part | Description
1 | Left upper limb | Left clavicle | Broken left collarbone
2 | Right lower leg | Right tibia | Fractured tibia, displaced
3 | Left forearm | Left radius/ulna | Fractured forearm bone
4 | Chest | Both lungs (bilateral) | Bilateral pneumothorax – partial collapse, air in chest
|  | Left lower lobe | Pulmonary contusion + small additional collapse (lower left)
5 | Brain | Brain tissue & subarachnoid space | Intracranial haemorrhage; transtentorial herniation (brain pushed downward)
6 | Head & Face | Forehead / both brow ridges / nasal bridge | Stellate laceration through skin
|  | Skull / brain | Open injury: brain tissue and blood clot extruding through wound
|  | Bilateral malar eminences | Zygomatic complex fractures (broken bones behind cheeks)
|  | Lateral orbital walls (bilateral) | Fractures around outer edges of both eye sockets
|  | Left frontal sinus | Fracture of hollow space above left eye
|  | Medial orbital walls & ethmoidal sinuses | Fractures through thin periorbital bones
|  | Upper right lip | Full-thickness laceration through lip
7 | Abdomen | Liver | Deep parenchymal laceration from central hepatic vessels

## Helmet Stiffness Graphs
Helmet Stiffness Curves – EPS Foam (80 kg/m³) by Zone
Zone Parameters
Zone | Contact Area (m²) |  |  | Effective Area Fraction |  |  |  | Effective Area (m²) |  |  | EPS Thickness (m) |  |  | Note
Front | 4.70e-3 |  |  | 0.35 |  |  |  | 1.645e-3 |  |  | 0.030 |  |  | Force = Stress × Effective Area; Disp = Strain × Thickness
Rear | 7.00e-3 |  |  | 0.30 |  |  |  | 2.100e-3 |  |  | 0.032 |  |  | Force = Stress × Effective Area; Disp = Strain × Thickness
Side | 5.90e-3 |  |  | 0.25 |  |  |  | 1.475e-3 |  |  | 0.020 |  |  | Force = Stress × Effective Area; Disp = Strain × Thickness
Top | 1.00e-2 |  |  | 0.40 |  |  |  | 4.000e-3 |  |  | 0.030 |  |  | Force = Stress × Effective Area; Disp = Strain × Thickness
Force-Displacement Data (loading and unloading curves)
Front – Load |  | Front – Unload |  | Rear – Load |  | Rear – Unload |  | Lateral – Load |  | Lateral – Unload |  | Top – Load |  | Top – Unload |  | Helmet Strap Load
Disp (m) | Force (N) | Disp (m) | Force (N) | Disp (m) | Force (N) | Disp (m) | Force (N) | Disp (m) | Force (N) | Disp (m) | Force (N) | Disp (m) | Force (N) | Disp (m) | Force (N) | Disp (m) | Force (N)
0 | 0 | 0 | 0 | 0 | 0 | 0 | 0 | 0 | 0 | 0 | 0 | 0 | 0 | 0 | 0 | 0 | 0
6e-05 | 71.83 | 6e-05 | 21.55 | 6.3e-05 | 91.43 | 6.3e-05 | 27.43 | 4e-05 | 64.43 | 4e-05 | 19.33 | 6e-05 | 174.14 | 6e-05 | 52.24 | 0.01 | 500
0.000105 | 199.5 | 0.000105 | 59.85 | 0.000112 | 253.9 | 0.000112 | 76.17 | 7e-05 | 178.94 | 7e-05 | 53.68 | 0.000105 | 483.63 | 0.000105 | 145.09 | 0.02 | 1000
0.000243 | 315.87 | 0.000243 | 94.76 | 0.00026 | 402.02 | 0.00026 | 120.61 | 0.000162 | 283.32 | 0.000162 | 85 | 0.000243 | 765.74 | 0.000243 | 229.72 | 0.03 | 1500
0.000348 | 415.62 | 0.000348 | 124.69 | 0.000371 | 528.97 | 0.000371 | 158.69 | 0.000232 | 372.8 | 0.000232 | 111.84 | 0.000348 | 1007.56 | 0.000348 | 302.28 | 0.05 | 2500
0.000452 | 515.37 | 0.000452 | 154.61 | 0.000482 | 655.92 | 0.000482 | 196.77 | 0.000301 | 462.27 | 0.000301 | 138.68 | 0.000452 | 1249.37 | 0.000452 | 374.81
0.000556 | 631.74 | 0.000556 | 189.52 | 0.000593 | 804.03 | 0.000593 | 241.21 | 0.000371 | 566.65 | 0.000371 | 170 | 0.000556 | 1531.49 | 0.000556 | 459.44
0.000694 | 714.86 | 0.000694 | 214.46 | 0.000741 | 909.82 | 0.000741 | 272.95 | 0.000463 | 641.21 | 0.000463 | 192.36 | 0.000694 | 1733 | 0.000694 | 519.9
0.000936 | 786.09 | 0.000936 | 235.83 | 0.000998 | 1000.47 | 0.000998 | 300.14 | 0.000624 | 705.1 | 0.000624 | 211.53 | 0.000936 | 1905.66 | 0.000936 | 571.71
0.001159 | 850.11 | 0.001159 | 255.03 | 0.001237 | 1081.95 | 0.001237 | 324.58 | 0.000773 | 762.52 | 0.000773 | 228.76 | 0.001159 | 2060.86 | 0.001159 | 618.25
0.001383 | 899.01 | 0.001383 | 269.7 | 0.001475 | 1144.19 | 0.001475 | 343.26 | 0.000922 | 806.38 | 0.000922 | 241.92 | 0.001383 | 2179.42 | 0.001383 | 653.82
0.001607 | 912.79 | 0.001607 | 273.84 | 0.001714 | 1161.74 | 0.001714 | 348.52 | 0.001071 | 818.75 | 0.001071 | 245.62 | 0.001607 | 2212.83 | 0.001607 | 663.86
0.00183 | 924.8 | 0.00183 | 277.44 | 0.001952 | 1177.01 | 0.001952 | 353.1 | 0.00122 | 829.51 | 0.00122 | 248.85 | 0.00183 | 2241.93 | 0.00183 | 672.58
0.002054 | 927.46 | 0.002054 | 278.24 | 0.002191 | 1180.41 | 0.002191 | 354.13 | 0.001369 | 831.91 | 0.001369 | 249.57 | 0.002054 | 2248.4 | 0.002054 | 674.52
0.002277 | 927.46 | 0.002277 | 278.24 | 0.002429 | 1180.41 | 0.002429 | 354.12 | 0.001518 | 831.91 | 0.001518 | 249.57 | 0.002277 | 2248.4 | 0.002277 | 674.52
0.002516 | 945.8 | 0.002516 | 283.74 | 0.002684 | 1203.75 | 0.002684 | 361.13 | 0.001677 | 848.36 | 0.001677 | 254.51 | 0.002516 | 2292.85 | 0.002516 | 687.86
0.002724 | 951.92 | 0.002724 | 285.58 | 0.002906 | 1211.53 | 0.002906 | 363.46 | 0.001816 | 853.84 | 0.001816 | 256.15 | 0.002724 | 2307.67 | 0.002724 | 692.31
0.002948 | 951.92 | 0.002948 | 285.58 | 0.003144 | 1211.53 | 0.003144 | 363.46 | 0.001965 | 853.84 | 0.001965 | 256.15 | 0.002948 | 2307.67 | 0.002948 | 692.31
0.003171 | 951.92 | 0.003171 | 285.58 | 0.003383 | 1211.53 | 0.003383 | 363.46 | 0.002114 | 853.84 | 0.002114 | 256.15 | 0.003171 | 2307.67 | 0.003171 | 692.31
0.003395 | 951.92 | 0.003395 | 285.58 | 0.003621 | 1211.53 | 0.003621 | 363.46 | 0.002263 | 853.84 | 0.002263 | 256.15 | 0.003395 | 2307.67 | 0.003395 | 692.31
0.003618 | 951.92 | 0.003618 | 285.58 | 0.003859 | 1211.53 | 0.003859 | 363.46 | 0.002412 | 853.84 | 0.002412 | 256.15 | 0.003618 | 2307.67 | 0.003618 | 692.31
0.003842 | 963.47 | 0.003842 | 289.04 | 0.004098 | 1226.24 | 0.004098 | 367.87 | 0.002561 | 864.21 | 0.002561 | 259.26 | 0.003842 | 2335.7 | 0.003842 | 700.71
0.004074 | 996.13 | 0.004074 | 298.84 | 0.004346 | 1267.8 | 0.004346 | 380.34 | 0.002716 | 893.5 | 0.002716 | 268.05 | 0.004074 | 2414.86 | 0.004074 | 724.46
0.004289 | 981.83 | 0.004289 | 294.55 | 0.004575 | 1249.6 | 0.004575 | 374.89 | 0.002859 | 880.67 | 0.002859 | 264.2 | 0.004289 | 2380.19 | 0.004289 | 714.06
0.004512 | 994.15 | 0.004512 | 298.25 | 0.004813 | 1265.28 | 0.004813 | 379.59 | 0.003008 | 891.72 | 0.003008 | 267.52 | 0.004512 | 2410.06 | 0.004512 | 723.03
0.004736 | 1000.82 | 0.004736 | 300.25 | 0.005052 | 1273.77 | 0.005052 | 382.14 | 0.003157 | 897.71 | 0.003157 | 269.32 | 0.004736 | 2426.23 | 0.004736 | 727.88
0.004959 | 1000.82 | 0.004959 | 300.25 | 0.00529 | 1273.77 | 0.00529 | 382.14 | 0.003306 | 897.71 | 0.003306 | 269.32 | 0.004959 | 2426.23 | 0.004959 | 727.88
0.005183 | 1000.82 | 0.005183 | 300.25 | 0.005528 | 1273.77 | 0.005528 | 382.13 | 0.003455 | 897.71 | 0.003455 | 269.32 | 0.005183 | 2426.23 | 0.005183 | 727.88
0.005406 | 1000.82 | 0.005406 | 300.25 | 0.005767 | 1273.77 | 0.005767 | 382.13 | 0.003604 | 897.71 | 0.003604 | 269.32 | 0.005406 | 2426.23 | 0.005406 | 727.88
0.00563 | 1001.71 | 0.00563 | 300.51 | 0.006005 | 1274.9 | 0.006005 | 382.47 | 0.003753 | 898.5 | 0.003753 | 269.55 | 0.00563 | 2428.39 | 0.00563 | 728.51
0.005853 | 1034.61 | 0.005853 | 310.38 | 0.006244 | 1316.77 | 0.006244 | 395.03 | 0.003902 | 928.01 | 0.003902 | 278.4 | 0.005853 | 2508.14 | 0.005853 | 752.43
0.006077 | 1039.94 | 0.006077 | 311.98 | 0.006482 | 1323.56 | 0.006482 | 397.07 | 0.004051 | 932.8 | 0.004051 | 279.84 | 0.006077 | 2521.07 | 0.006077 | 756.32
0.0063 | 1041.72 | 0.0063 | 312.52 | 0.00672 | 1325.83 | 0.00672 | 397.75 | 0.0042 | 934.39 | 0.0042 | 280.32 | 0.0063 | 2525.39 | 0.0063 | 757.63
0.006524 | 1049.72 | 0.006524 | 314.92 | 0.006959 | 1336.01 | 0.006959 | 400.8 | 0.004349 | 941.57 | 0.004349 | 282.47 | 0.006524 | 2544.79 | 0.006524 | 763.45
0.006747 | 1049.72 | 0.006747 | 314.92 | 0.007197 | 1336.01 | 0.007197 | 400.8 | 0.004498 | 941.57 | 0.004498 | 282.48 | 0.006747 | 2544.79 | 0.006747 | 763.45
0.006971 | 1069.73 | 0.006971 | 320.92 | 0.007436 | 1361.48 | 0.007436 | 408.44 | 0.004647 | 959.52 | 0.004647 | 287.86 | 0.006971 | 2593.29 | 0.006971 | 777.99
0.007195 | 1074.18 | 0.007195 | 322.25 | 0.007674 | 1367.13 | 0.007674 | 410.13 | 0.004796 | 963.5 | 0.004796 | 289.05 | 0.007195 | 2604.06 | 0.007195 | 781.21
0.007418 | 1088.85 | 0.007418 | 326.65 | 0.007913 | 1385.81 | 0.007913 | 415.74 | 0.004945 | 976.66 | 0.004945 | 293 | 0.007418 | 2639.63 | 0.007418 | 791.88
0.007642 | 1088.85 | 0.007642 | 326.65 | 0.008151 | 1385.81 | 0.008151 | 415.74 | 0.005094 | 976.66 | 0.005094 | 293 | 0.007642 | 2639.63 | 0.007642 | 791.88
0.007855 | 1091.78 | 0.007855 | 327.53 | 0.008379 | 1389.54 | 0.008379 | 416.86 | 0.005237 | 979.3 | 0.005237 | 293.79 | 0.007855 | 2646.74 | 0.007855 | 794.01
0.008121 | 1113.85 | 0.008121 | 334.15 | 0.008662 | 1417.63 | 0.008662 | 425.29 | 0.005414 | 999.09 | 0.005414 | 299.73 | 0.008121 | 2700.25 | 0.008121 | 810.06
0.008393 | 1123.08 | 0.008393 | 336.92 | 0.008953 | 1429.38 | 0.008953 | 428.82 | 0.005596 | 1007.37 | 0.005596 | 302.21 | 0.008393 | 2722.62 | 0.008393 | 816.78
0.008617 | 1123.08 | 0.008617 | 336.92 | 0.009191 | 1429.38 | 0.009191 | 428.82 | 0.005745 | 1007.37 | 0.005745 | 302.21 | 0.008617 | 2722.62 | 0.008617 | 816.78
0.00884 | 1129.75 | 0.00884 | 338.93 | 0.00943 | 1437.86 | 0.00943 | 431.36 | 0.005894 | 1013.35 | 0.005894 | 304 | 0.00884 | 2738.79 | 0.00884 | 821.65
0.009064 | 1147.53 | 0.009064 | 344.26 | 0.009668 | 1460.5 | 0.009668 | 438.15 | 0.006043 | 1029.3 | 0.006043 | 308.79 | 0.009064 | 2781.9 | 0.009064 | 834.57
0.009288 | 1147.53 | 0.009288 | 344.26 | 0.009907 | 1460.5 | 0.009907 | 438.15 | 0.006192 | 1029.3 | 0.006192 | 308.79 | 0.009288 | 2781.9 | 0.009288 | 834.57
0.009511 | 1149.76 | 0.009511 | 344.93 | 0.010145 | 1463.33 | 0.010145 | 439 | 0.006341 | 1031.3 | 0.006341 | 309.39 | 0.009511 | 2787.29 | 0.009511 | 836.19
0.009735 | 1171.98 | 0.009735 | 351.59 | 0.010384 | 1491.62 | 0.010384 | 447.48 | 0.00649 | 1051.23 | 0.00649 | 315.37 | 0.009735 | 2841.18 | 0.009735 | 852.34
0.009958 | 1175.99 | 0.009958 | 352.8 | 0.010622 | 1496.71 | 0.010622 | 449.02 | 0.006639 | 1054.82 | 0.006639 | 316.45 | 0.009958 | 2850.88 | 0.009958 | 855.27
0.010182 | 1186.66 | 0.010182 | 356 | 0.01086 | 1510.29 | 0.01086 | 453.09 | 0.006788 | 1064.39 | 0.006788 | 319.32 | 0.010182 | 2876.74 | 0.010182 | 863.03
0.010405 | 1190.21 | 0.010405 | 357.06 | 0.011099 | 1514.82 | 0.011099 | 454.45 | 0.006937 | 1067.58 | 0.006937 | 320.28 | 0.010405 | 2885.36 | 0.010405 | 865.6
0.010629 | 1231.56 | 0.010629 | 369.47 | 0.011337 | 1567.44 | 0.011337 | 470.23 | 0.007086 | 1104.67 | 0.007086 | 331.4 | 0.010629 | 2985.6 | 0.010629 | 895.68
0.010852 | 1220.89 | 0.010852 | 366.27 | 0.011576 | 1553.86 | 0.011576 | 466.16 | 0.007235 | 1095.1 | 0.007235 | 328.53 | 0.010852 | 2959.73 | 0.010852 | 887.93
0.011076 | 1223.56 | 0.011076 | 367.07 | 0.011814 | 1557.25 | 0.011814 | 467.18 | 0.007384 | 1097.49 | 0.007384 | 329.24 | 0.011076 | 2966.2 | 0.011076 | 889.86
0.011299 | 1245.34 | 0.011299 | 373.6 | 0.012053 | 1584.98 | 0.012053 | 475.49 | 0.007533 | 1117.03 | 0.007533 | 335.1 | 0.011299 | 3019.01 | 0.011299 | 905.7
0.011503 | 1245.34 | 0.011503 | 373.6 | 0.012269 | 1584.98 | 0.012269 | 475.49 | 0.007668 | 1117.03 | 0.007668 | 335.1 | 0.011503 | 3019.01 | 0.011503 | 905.7
0.011828 | 1269.79 | 0.011828 | 380.94 | 0.012616 | 1616.1 | 0.012616 | 484.83 | 0.007885 | 1138.97 | 0.007885 | 341.69 | 0.011828 | 3078.29 | 0.011828 | 923.49
0.012051 | 1274.24 | 0.012051 | 382.27 | 0.012855 | 1621.76 | 0.012855 | 486.53 | 0.008034 | 1142.95 | 0.008034 | 342.88 | 0.012051 | 3089.06 | 0.012051 | 926.71
0.012275 | 1294.25 | 0.012275 | 388.27 | 0.013093 | 1647.22 | 0.013093 | 494.17 | 0.008183 | 1160.9 | 0.008183 | 348.27 | 0.012275 | 3137.57 | 0.012275 | 941.26
0.012498 | 1305.8 | 0.012498 | 391.74 | 0.013332 | 1661.93 | 0.013332 | 498.58 | 0.008332 | 1171.27 | 0.008332 | 351.38 | 0.012498 | 3165.59 | 0.012498 | 949.68
0.012722 | 1318.7 | 0.012722 | 395.61 | 0.01357 | 1678.34 | 0.01357 | 503.5 | 0.008481 | 1182.83 | 0.008481 | 354.84 | 0.012722 | 3196.84 | 0.012722 | 959.05
0.012945 | 1321.37 | 0.012945 | 396.41 | 0.013808 | 1681.74 | 0.013808 | 504.52 | 0.00863 | 1185.22 | 0.00863 | 355.56 | 0.012945 | 3203.31 | 0.012945 | 960.99
0.013169 | 1342.26 | 0.013169 | 402.68 | 0.014047 | 1708.33 | 0.014047 | 512.5 | 0.008779 | 1203.97 | 0.008779 | 361.19 | 0.013169 | 3253.97 | 0.013169 | 976.2
0.013393 | 1355.6 | 0.013393 | 406.68 | 0.014285 | 1725.31 | 0.014285 | 517.6 | 0.008928 | 1215.93 | 0.008928 | 364.78 | 0.013393 | 3286.3 | 0.013393 | 985.89
0.013616 | 1374.27 | 0.013616 | 412.28 | 0.014524 | 1749.07 | 0.014524 | 524.72 | 0.009077 | 1232.68 | 0.009077 | 369.81 | 0.013616 | 3331.57 | 0.013616 | 999.47
0.013924 | 1396.47 | 0.013924 | 418.94 | 0.014852 | 1777.33 | 0.014852 | 533.2 | 0.009283 | 1252.59 | 0.009283 | 375.78 | 0.013924 | 3385.39 | 0.013924 | 1015.61
0.014226 | 1411.62 | 0.014226 | 423.49 | 0.015174 | 1796.6 | 0.015174 | 538.98 | 0.009484 | 1266.18 | 0.009484 | 379.86 | 0.014226 | 3422.1 | 0.014226 | 1026.64
0.014358 | 1411.62 | 0.014358 | 423.49 | 0.015315 | 1796.6 | 0.015315 | 538.98 | 0.009572 | 1266.18 | 0.009572 | 379.85 | 0.014358 | 3422.1 | 0.014358 | 1026.64
0.014693 | 1437.4 | 0.014693 | 431.22 | 0.015673 | 1829.42 | 0.015673 | 548.83 | 0.009795 | 1289.31 | 0.009795 | 386.79 | 0.014693 | 3484.61 | 0.014693 | 1045.38
0.014917 | 1453.41 | 0.014917 | 436.02 | 0.015911 | 1849.79 | 0.015911 | 554.94 | 0.009945 | 1303.66 | 0.009945 | 391.1 | 0.014917 | 3523.41 | 0.014917 | 1057.02
0.01514 | 1484.08 | 0.01514 | 445.22 | 0.01615 | 1888.83 | 0.01615 | 566.65 | 0.010094 | 1331.18 | 0.010094 | 399.36 | 0.01514 | 3597.78 | 0.01514 | 1079.32
0.015364 | 1501.42 | 0.015364 | 450.43 | 0.016388 | 1910.9 | 0.016388 | 573.27 | 0.010243 | 1346.73 | 0.010243 | 404.02 | 0.015364 | 3639.81 | 0.015364 | 1091.95
0.015588 | 1522.32 | 0.015588 | 456.7 | 0.016627 | 1937.49 | 0.016627 | 581.25 | 0.010392 | 1365.47 | 0.010392 | 409.64 | 0.015588 | 3690.47 | 0.015588 | 1107.15
0.015811 | 1540.1 | 0.015811 | 462.03 | 0.016865 | 1960.13 | 0.016865 | 588.04 | 0.010541 | 1381.42 | 0.010541 | 414.43 | 0.015811 | 3733.58 | 0.015811 | 1120.07
0.016035 | 1558.33 | 0.016035 | 467.5 | 0.017104 | 1983.33 | 0.017104 | 595 | 0.01069 | 1397.77 | 0.01069 | 419.33 | 0.016035 | 3777.77 | 0.016035 | 1133.33
0.016258 | 1573.89 | 0.016258 | 472.17 | 0.017342 | 2003.13 | 0.017342 | 600.94 | 0.010839 | 1411.73 | 0.010839 | 423.52 | 0.016258 | 3815.49 | 0.016258 | 1144.65
0.016482 | 1593.45 | 0.016482 | 478.03 | 0.017581 | 2028.03 | 0.017581 | 608.41 | 0.010988 | 1429.28 | 0.010988 | 428.79 | 0.016482 | 3862.91 | 0.016482 | 1158.86
0.016705 | 1617.46 | 0.016705 | 485.24 | 0.017819 | 2058.58 | 0.017819 | 617.58 | 0.011137 | 1450.81 | 0.011137 | 435.24 | 0.016705 | 3921.11 | 0.016705 | 1176.34
0.016929 | 1637.91 | 0.016929 | 491.37 | 0.018058 | 2084.61 | 0.018058 | 625.38 | 0.011286 | 1469.16 | 0.011286 | 440.75 | 0.016929 | 3970.69 | 0.016929 | 1191.2
0.017153 | 1664.14 | 0.017153 | 499.24 | 0.018296 | 2118 | 0.018296 | 635.4 | 0.011435 | 1492.68 | 0.011435 | 447.8 | 0.017153 | 4034.28 | 0.017153 | 1210.28
0.017371 | 1688.97 | 0.017371 | 506.69 | 0.018529 | 2149.6 | 0.018529 | 644.88 | 0.01158 | 1514.96 | 0.01158 | 454.49 | 0.017371 | 4094.48 | 0.017371 | 1228.34
0.0176 | 1716.16 | 0.0176 | 514.85 | 0.018773 | 2184.2 | 0.018773 | 655.26 | 0.011733 | 1539.34 | 0.011733 | 461.8 | 0.0176 | 4160.38 | 0.0176 | 1248.12
0.017824 | 1736.16 | 0.017824 | 520.85 | 0.019012 | 2209.66 | 0.019012 | 662.9 | 0.011882 | 1557.29 | 0.011882 | 467.19 | 0.017824 | 4208.88 | 0.017824 | 1262.67
0.018047 | 1761.5 | 0.018047 | 528.45 | 0.01925 | 2241.91 | 0.01925 | 672.58 | 0.012031 | 1580.02 | 0.012031 | 474 | 0.018047 | 4270.31 | 0.018047 | 1281.09
0.018271 | 1802.85 | 0.018271 | 540.85 | 0.019489 | 2294.54 | 0.019489 | 688.36 | 0.012181 | 1617.1 | 0.012181 | 485.13 | 0.018271 | 4370.55 | 0.018271 | 1311.15
0.018494 | 1830.86 | 0.018494 | 549.26 | 0.019727 | 2330.18 | 0.019727 | 699.06 | 0.01233 | 1642.22 | 0.01233 | 492.66 | 0.018494 | 4438.45 | 0.018494 | 1331.54
0.018718 | 1861.98 | 0.018718 | 558.59 | 0.019966 | 2369.79 | 0.019966 | 710.94 | 0.012479 | 1670.14 | 0.012479 | 501.04 | 0.018718 | 4513.89 | 0.018718 | 1354.16
0.018942 | 1880.65 | 0.018942 | 564.2 | 0.020204 | 2393.56 | 0.020204 | 718.07 | 0.012628 | 1686.89 | 0.012628 | 506.07 | 0.018942 | 4559.16 | 0.018942 | 1367.76
0.019165 | 1912.22 | 0.019165 | 573.67 | 0.020443 | 2433.73 | 0.020443 | 730.12 | 0.012777 | 1715.2 | 0.012777 | 514.56 | 0.019165 | 4635.68 | 0.019165 | 1390.71
0.019389 | 1950.9 | 0.019389 | 585.27 | 0.020682 | 2482.96 | 0.020682 | 744.89 | 0.012926 | 1749.9 | 0.012926 | 524.97 | 0.019389 | 4729.45 | 0.019389 | 1418.83
0.019582 | 1984.41 | 0.019582 | 595.32 | 0.020888 | 2525.61 | 0.020888 | 757.69 | 0.013055 | 1779.95 | 0.013055 | 533.99 | 0.019582 | 4810.68 | 0.019582 | 1443.2
0.019836 | 2026.92 | 0.019836 | 608.08 | 0.021159 | 2579.72 | 0.021159 | 773.91 | 0.013224 | 1818.09 | 0.013224 | 545.43 | 0.019836 | 4913.75 | 0.019836 | 1474.13
0.02006 | 2061.6 | 0.02006 | 618.48 | 0.021397 | 2623.85 | 0.021397 | 787.16 | 0.013373 | 1849.19 | 0.013373 | 554.76 | 0.02006 | 4997.81 | 0.02006 | 1499.34
0.020284 | 2113.17 | 0.020284 | 633.95 | 0.021636 | 2689.49 | 0.021636 | 806.85 | 0.013523 | 1895.45 | 0.013523 | 568.63 | 0.020284 | 5122.84 | 0.020284 | 1536.85
0.020507 | 2151.4 | 0.020507 | 645.42 | 0.021875 | 2738.15 | 0.021875 | 821.44 | 0.013672 | 1929.74 | 0.013672 | 578.92 | 0.020507 | 5215.53 | 0.020507 | 1564.66
0.020731 | 2191.42 | 0.020731 | 657.43 | 0.022113 | 2789.08 | 0.022113 | 836.72 | 0.013821 | 1965.63 | 0.013821 | 589.69 | 0.020731 | 5312.53 | 0.020731 | 1593.77
0.020955 | 2241.65 | 0.020955 | 672.5 | 0.022352 | 2853.02 | 0.022352 | 855.91 | 0.01397 | 2010.7 | 0.01397 | 603.21 | 0.020955 | 5434.31 | 0.020955 | 1630.31
0.021179 | 2299.45 | 0.021179 | 689.83 | 0.022591 | 2926.57 | 0.022591 | 877.97 | 0.014119 | 2062.54 | 0.014119 | 618.77 | 0.021179 | 5574.43 | 0.021179 | 1672.32
0.021402 | 2343.02 | 0.021402 | 702.91 | 0.022829 | 2982.03 | 0.022829 | 894.61 | 0.014268 | 2101.62 | 0.014268 | 630.49 | 0.021402 | 5680.05 | 0.021402 | 1704.02
0.021626 | 2411.49 | 0.021626 | 723.45 | 0.023068 | 3069.16 | 0.023068 | 920.75 | 0.014418 | 2163.03 | 0.014418 | 648.91 | 0.021626 | 5846.03 | 0.021626 | 1753.82
0.02185 | 2471.51 | 0.02185 | 741.45 | 0.023307 | 3145.55 | 0.023307 | 943.67 | 0.014567 | 2216.87 | 0.014567 | 665.06 | 0.02185 | 5991.53 | 0.02185 | 1797.45
0.022074 | 2543.08 | 0.022074 | 762.92 | 0.023546 | 3236.65 | 0.023546 | 970.99 | 0.014716 | 2281.07 | 0.014716 | 684.32 | 0.022074 | 6165.05 | 0.022074 | 1849.51
0.022298 | 2620.89 | 0.022298 | 786.27 | 0.023784 | 3335.67 | 0.023784 | 1000.7 | 0.014865 | 2350.85 | 0.014865 | 705.25 | 0.022298 | 6353.66 | 0.022298 | 1906.11
0.022522 | 2702.69 | 0.022522 | 810.81 | 0.024023 | 3439.79 | 0.024023 | 1031.93 | 0.015014 | 2424.23 | 0.015014 | 727.26 | 0.022522 | 6551.97 | 0.022522 | 1965.6
0.022746 | 2791.61 | 0.022746 | 837.48 | 0.024262 | 3552.95 | 0.024262 | 1065.88 | 0.015164 | 2503.99 | 0.015164 | 751.19 | 0.022746 | 6767.53 | 0.022746 | 2030.25
0.02297 | 2888.53 | 0.02297 | 866.56 | 0.024501 | 3676.3 | 0.024501 | 1102.89 | 0.015313 | 2590.92 | 0.015313 | 777.28 | 0.02297 | 7002.49 | 0.02297 | 2100.75
0.023153 | 2973.76 | 0.023153 | 892.13 | 0.024696 | 3784.78 | 0.024696 | 1135.44 | 0.015435 | 2667.37 | 0.015435 | 800.22 | 0.023153 | 7209.11 | 0.023153 | 2162.74
0.023326 | 3062.62 | 0.023326 | 918.79 | 0.024881 | 3897.89 | 0.024881 | 1169.37 | 0.015551 | 2747.08 | 0.015551 | 824.13 | 0.023326 | 7424.54 | 0.023326 | 2227.37
0.02353 | 3192.71 | 0.02353 | 957.81 | 0.025099 | 4063.45 | 0.025099 | 1219.04 | 0.015687 | 2863.76 | 0.015687 | 859.13 | 0.02353 | 7739.9 | 0.02353 | 2321.96
0.023724 | 3322.14 | 0.023724 | 996.64 | 0.025305 | 4228.18 | 0.025305 | 1268.45 | 0.015816 | 2979.86 | 0.015816 | 893.96 | 0.023724 | 8053.68 | 0.023724 | 2416.1
0.023887 | 3458.61 | 0.023887 | 1037.58 | 0.025479 | 4401.87 | 0.025479 | 1320.56 | 0.015925 | 3102.27 | 0.015925 | 930.68 | 0.023887 | 8384.51 | 0.023887 | 2515.35
0.02406 | 3593.24 | 0.02406 | 1077.97 | 0.025664 | 4573.21 | 0.025664 | 1371.97 | 0.01604 | 3223.02 | 0.01604 | 966.91 | 0.02406 | 8710.87 | 0.02406 | 2613.26
0.024234 | 3728.95 | 0.024234 | 1118.68 | 0.025849 | 4745.94 | 0.025849 | 1423.78 | 0.016156 | 3344.76 | 0.016156 | 1003.43 | 0.024234 | 9039.89 | 0.024234 | 2711.95
0.024356 | 3905.04 | 0.024356 | 1171.51 | 0.02598 | 4970.05 | 0.02598 | 1491.02 | 0.016238 | 3502.7 | 0.016238 | 1050.82 | 0.024356 | 9466.75 | 0.024356 | 2840.02
0.024489 | 4042.67 | 0.024489 | 1212.8 | 0.026122 | 5145.21 | 0.026122 | 1543.56 | 0.016326 | 3626.15 | 0.016326 | 1087.85 | 0.024489 | 9800.4 | 0.024489 | 2940.12
0.024622 | 4218.02 | 0.024622 | 1265.41 | 0.026264 | 5368.39 | 0.026264 | 1610.51 | 0.016415 | 3783.44 | 0.016415 | 1135.03 | 0.024622 | 10225.51 | 0.024622 | 3067.66
0.024755 | 4404.56 | 0.024755 | 1321.37 | 0.026406 | 5605.8 | 0.026406 | 1681.74 | 0.016504 | 3950.75 | 0.016504 | 1185.21 | 0.024755 | 10677.72 | 0.024755 | 3203.32
0.024858 | 4536.6 | 0.024858 | 1360.98 | 0.026515 | 5773.85 | 0.026515 | 1732.16 | 0.016572 | 4069.19 | 0.016572 | 1220.75 | 0.024858 | 10997.82 | 0.024858 | 3299.35
0.024919 | 4651.04 | 0.024919 | 1395.31 | 0.02658 | 5919.5 | 0.02658 | 1775.85 | 0.016613 | 4171.84 | 0.016613 | 1251.55 | 0.024919 | 11275.24 | 0.024919 | 3382.57
0.025021 | 4794.98 | 0.025021 | 1438.49 | 0.02669 | 6102.7 | 0.02669 | 1830.81 | 0.016681 | 4300.95 | 0.016681 | 1290.29 | 0.025021 | 11624.19 | 0.025021 | 3487.25
0.025083 | 4952.29 | 0.025083 | 1485.69 | 0.026755 | 6302.91 | 0.026755 | 1890.87 | 0.016722 | 4442.05 | 0.016722 | 1332.62 | 0.025083 | 12005.54 | 0.025083 | 3601.67
0.025166 | 5102.56 | 0.025166 | 1530.77 | 0.026844 | 6494.16 | 0.026844 | 1948.25 | 0.016777 | 4576.84 | 0.016777 | 1373.05 | 0.025166 | 12369.83 | 0.025166 | 3710.95
0.025217 | 5277.15 | 0.025217 | 1583.14 | 0.026898 | 6716.37 | 0.026898 | 2014.91 | 0.016811 | 4733.44 | 0.016811 | 1420.03 | 0.025217 | 12793.09 | 0.025217 | 3837.91
0.025497 | 5328.75 | 0.025497 | 1598.63 | 0.027175 | 7194.28 | 0.027175 | 2158.29 | 0.016929 | 4764.78 | 0.016929 | 1429.42 | 0.025497 | 12918.18 | 0.025497 | 3875.47
0.025776 | 5712.32 | 0.025776 | 1713.7 | 0.027455 | 7712.14 | 0.027455 | 2313.64 | 0.017153 | 4841.08 | 0.017153 | 1452.32 | 0.025776 | 13848.05 | 0.025776 | 4154.42
0.026056 | 6123.5 | 0.026056 | 1837.05 | 0.027734 | 8267.27 | 0.027734 | 2480.18 | 0.017371 | 4913.32 | 0.017371 | 1473.99 | 0.026056 | 14844.85 | 0.026056 | 4453.45
0.026336 | 6564.28 | 0.026336 | 1969.28 | 0.028014 | 8862.36 | 0.028014 | 2658.71 | 0.0176 | 4992.41 | 0.0176 | 1497.73 | 0.026336 | 15913.4 | 0.026336 | 4774.01
0.026615 | 7036.79 | 0.026615 | 2111.04 | 0.028294 | 9500.3 | 0.028294 | 2850.09 | 0.017824 | 5050.59 | 0.017824 | 1515.18 | 0.026615 | 17058.88 | 0.026615 | 5117.67
0.026895 | 7543.31 | 0.026895 | 2262.99 | 0.028573 | 10184.15 | 0.028573 | 3055.24 | 0.018047 | 5124.31 | 0.018047 | 1537.29 | 0.026895 | 18286.81 | 0.026895 | 5486.04
0.027175 | 8086.29 | 0.027175 | 2425.89 | 0.028853 | 10917.21 | 0.028853 | 3275.16 | 0.018271 | 5244.6 | 0.018271 | 1573.37 | 0.027175 | 19603.13 | 0.027175 | 5880.95
0.027455 | 8668.36 | 0.027455 | 2600.51 | 0.029133 | 11703.06 | 0.029133 | 3510.91 | 0.018494 | 5326.08 | 0.018494 | 1597.83 | 0.027455 | 21014.2 | 0.027455 | 6304.27
0.027734 | 9292.32 | 0.027734 | 2787.7 | 0.029413 | 12545.47 | 0.029413 | 3763.64 | 0.018718 | 5416.61 | 0.018718 | 1624.97 | 0.027734 | 22526.83 | 0.027734 | 6758.06
0.028014 | 9961.2 | 0.028014 | 2988.36 | 0.029692 | 13448.51 | 0.029692 | 4034.55 | 0.018942 | 5470.92 | 0.018942 | 1641.29 | 0.028014 | 24148.36 | 0.028014 | 7244.51
0.028294 | 10678.23 | 0.028294 | 3203.47 | 0.029972 | 14416.55 | 0.029972 | 4324.96 | 0.019165 | 5562.76 | 0.019165 | 1668.84 | 0.028294 | 25886.62 | 0.028294 | 7765.99
0.028573 | 11446.87 | 0.028573 | 3434.06 | 0.030252 | 15454.28 | 0.030252 | 4636.29 | 0.019389 | 5675.29 | 0.019389 | 1702.59 | 0.028573 | 27749.99 | 0.028573 | 8324.99
0.028853 | 12270.83 | 0.028853 | 3681.25 | 0.030531 | 16566.72 | 0.030531 | 4970.01 | 0.019582 | 5772.77 | 0.019582 | 1731.82 | 0.028853 | 29747.46 | 0.028853 | 8924.24
0.029133 | 13154.11 | 0.029133 | 3946.23 | 0.030811 | 17759.22 | 0.030811 | 5327.76 | 0.019836 | 5896.43 | 0.019836 | 1768.94 | 0.029133 | 31888.75 | 0.029133 | 9566.62
0.029413 | 14100.97 | 0.029413 | 4230.29 | 0.031091 | 19037.56 | 0.031091 | 5711.26 | 0.02006 | 5997.32 | 0.02006 | 1799.2 | 0.029413 | 34184.17 | 0.029413 | 10255.25
0.029692 | 15115.98 | 0.029692 | 4534.79 | 0.03137 | 20407.91 | 0.03137 | 6122.37 | 0.020284 | 6147.34 | 0.020284 | 1844.2 | 0.029692 | 36644.8 | 0.029692 | 10993.43
0.029972 | 16204.05 | 0.029972 | 4861.21 | 0.03165 | 21876.91 | 0.03165 | 6563.07 | 0.020507 | 6258.55 | 0.020507 | 1877.57 | 0.029972 | 39282.54 | 0.029972 | 11784.75
0.030252 | 17370.45 | 0.030252 | 5211.14 | 0.03193 | 23451.65 | 0.03193 | 7035.49 | 0.020731 | 6374.97 | 0.020731 | 1912.5 | 0.030043 | 40000 | 0.030043 | 11999.99
0.030531 | 18620.81 | 0.030531 | 5586.24 | 0.03221 | 25139.74 | 0.03221 | 7541.92 | 0.020955 | 6521.09 | 0.020955 | 1956.34
0.030811 | 19961.17 | 0.030811 | 5988.35 | 0.032489 | 26949.34 | 0.032489 | 8084.8 | 0.021179 | 6689.24 | 0.021179 | 2006.76
0.031091 | 21398.01 | 0.031091 | 6419.4 | 0.032769 | 28889.21 | 0.032769 | 8666.76 | 0.021402 | 6815.99 | 0.021402 | 2044.81
0.03137 | 22938.27 | 0.03137 | 6881.48 | 0.033049 | 30968.7 | 0.033049 | 9290.61 | 0.021626 | 7015.17 | 0.021626 | 2104.56
0.03165 | 24589.41 | 0.03165 | 7376.82 | 0.033328 | 33197.89 | 0.033328 | 9959.37 | 0.02185 | 7189.77 | 0.02185 | 2156.92
0.03193 | 26359.4 | 0.03193 | 7907.82 | 0.033608 | 35587.53 | 0.033608 | 10676.26 | 0.022074 | 7397.97 | 0.022074 | 2219.38
0.03221 | 28256.8 | 0.03221 | 8477.04 |  |  |  |  | 0.022298 | 7624.33 | 0.022298 | 2287.31
0.032489 | 30290.77 | 0.032489 | 9087.23 |  |  |  |  | 0.022522 | 7862.29 | 0.022522 | 2358.7
0.032769 | 32471.16 | 0.032769 | 9741.35 |  |  |  |  | 0.022746 | 8120.96 | 0.022746 | 2436.28
0.033049 | 34808.49 | 0.033049 | 10442.55 |  |  |  |  | 0.02297 | 8402.91 | 0.02297 | 2520.88
0.033328 | 37314.07 | 0.033328 | 11194.22 |  |  |  |  | 0.023153 | 8650.85 | 0.023153 | 2595.26
0.033608 | 40000 | 0.033608 | 12000 |  |  |  |  | 0.023326 | 8909.35 | 0.023326 | 2672.82
[8 empty] | 0.02353 | 9287.79 | 0.02353 | 2786.33
[8 empty] | 0.023724 | 9664.3 | 0.023724 | 2899.29
[8 empty] | 0.023887 | 10061.3 | 0.023887 | 3018.38
[8 empty] | 0.02406 | 10452.95 | 0.02406 | 3135.88
[8 empty] | 0.024234 | 10847.74 | 0.024234 | 3254.31
[8 empty] | 0.024356 | 11360 | 0.024356 | 3407.99
[8 empty] | 0.024489 | 11760.37 | 0.024489 | 3528.11
[8 empty] | 0.024622 | 12270.47 | 0.024622 | 3681.15
[8 empty] | 0.024755 | 12813.13 | 0.024755 | 3843.94
[8 empty] | 0.024858 | 13197.24 | 0.024858 | 3959.17
[8 empty] | 0.024919 | 13530.15 | 0.024919 | 4059.04
[8 empty] | 0.025021 | 13948.89 | 0.025021 | 4184.65
[8 empty] | 0.025083 | 14406.51 | 0.025083 | 4321.96
[8 empty] | 0.025166 | 14843.65 | 0.025166 | 4453.1
[8 empty] | 0.025217 | 15351.55 | 0.025217 | 4605.45
[8 empty] | 0.025497 | 15501.65 | 0.025497 | 4650.51
[8 empty] | 0.025776 | 16617.48 | 0.025776 | 4985.26
[8 empty] | 0.026056 | 17813.63 | 0.026056 | 5344.09
[8 empty] | 0.026336 | 19095.89 | 0.026336 | 5728.75
[8 empty] | 0.026615 | 20470.45 | 0.026615 | 6141.14
[8 empty] | 0.026895 | 21943.94 | 0.026895 | 6583.17
[8 empty] | 0.027175 | 23523.5 | 0.027175 | 7057.06
[8 empty] | 0.027455 | 25216.78 | 0.027455 | 7565.04
[8 empty] | 0.027734 | 27031.92 | 0.027734 | 8109.59
[8 empty] | 0.028014 | 28977.73 | 0.028014 | 8693.32
[8 empty] | 0.028294 | 31063.61 | 0.028294 | 9319.09
[8 empty] | 0.028573 | 33299.63 | 0.028573 | 9989.89
[8 empty] | 0.028853 | 35696.58 | 0.028853 | 10708.98
[8 empty] | 0.029133 | 38266.1 | 0.029133 | 11479.82
[8 empty] | 0.029309 | 40000 | 0.029309 | 11999.99